## Sheet1
Methods of Utility Locating and Assessment Sheet
No | Utility | Type of casing - Metallic (M) or Non-Metallic (P) | Methods and order of application | [8 empty] | Exclusion Zone [m] | Comments
|  |  | Utility Protection Officer | Direct Connection | Clamp | Induction | PASSIVE Scan | Cathodic Protection | Sonde | Divine Rod | GPR
Order of Application
|  |  | 1 | 2 | 4 | 6 | 7 | 3 | 5 | 9 | 8
1 | High Pressure Gas Main - National Grid | M | 1 |  |  | (3) | (5) | (2) |  |  | (4) | 3 | Always use Protection Officer to locate their asset.
2 | High Pressure Gas Main - Intermediate / Cadent | M | 1 |  |  | (3) | (5) | (2) |  |  | (4) | 3 | Always use Protection Officer to locate their asset.
3 | High Pressure Oil Gas Main | M | 1 |  |  | (3) | (5) | (2) |  |  | (4) | 3 | Always use Protection Officer to locate their asset.
4 | High Pressure - Other | M | 1 |  |  | (3) | (5) | (2) |  |  | (4) | 3 | Always use Protection Officer to locate their asset.
5 | Medium Pressure Gas Main | M | 1 |  |  | (3) | (5) | (2) |  |  | (4) | 3 | Always use Protection Officer to locate their asset.
6 | Medium Pressure Gas Main | P | 1 | [7 empty] | (2) | 3 | Always use Protection Officer to locate their asset.
7 | Low Pressure Gas Main | M |  | 1 | 5 | 2 | 4 |  |  |  | 3 | 1
8 | Low Pressure Gas Main | P | [8 empty] | 1 | 1
9 | UKPN - HV 132kV and Above | M | 1 |  |  | 3 | 2 |  |  |  | 4 | 5 | Use Protection Officer to locate their asset.
10 | UKPN - HV - under 132kV | M |  |  |  | 2 | 1 |  |  |  | 3 | 3
11 | UKPN - LV | M |  |  |  | 2 | 1 |  |  |  | 3 | 1
12 | UKPN - Poles | M |  |  | 1 | 3 | 2 |  |  |  | 4 | 1 | Use 200kHz with the clamp and miximum output on the Generator.
13 | Street Lighting | M |  | 1 |  | 3 | 2 |  |  |  | 4 | 1
14 | Traffic Lights | M |  | 1 |  | 3 | 2 |  |  |  | 4 | 1
15 | Water Main - Potable | M |  | 1 |  | 3 | 2 |  |  |  | 4 | 1
16 | Water Main - Potable | P | [7 empty] | 2 | 1 | 3
17 | Water Main - Non-Potable | M |  | 1 |  | 3 | 2 |  |  |  | 4 | 1
18 | Water Main - Non-Potable | P | [7 empty] | 2 | 1 | 3
19 | Sewer Main / Foul | M |  |  |  | 1 |  |  | 3 |  | 2 | 1
20 | Sewer Main / Foul | P | [6 empty] | 2 |  | 1 | 3
21 | British Telecom | M |  |  | 1 | 3 | 2 |  |  |  | 4 | 1
22 | British Telecom | P | [6 empty] | 1 |  | 2 | 1
23 | Instalcom | M |  |  | 1 | 3 | 2 |  |  |  | 4 | 1
24 | Instalcom | P | [6 empty] | 1 |  | 2 | 3
25 | Virgin Media | M |  |  | 1 | 3 | 2 |  |  |  | 4 | 1
26 | Virgin Media | P | [6 empty] | 1 |  | 2 | 3
27 | Drainage | P | [6 empty] | 2 |  | 1 | 3
28 | Other Telecom Companies | P | [6 empty] | 1 |  | 2 | 3
29 | CCTV | P | [6 empty] | 1 |  | 2 | 3
30 | NRTS | P | [6 empty] | 1 |  | 2 | 3
No. | Additional Questions which must be covered during utility search | [10 empty] | Yes / No | Comments
1 | Has the area been CAT4+ / 8100 (delete) and TX3 / Genny surveyed for any additional unchartered services? - PASSIVE SCAN COMPLETED?
2 | Have a visual survey of the permit to dig area been completed at minimum 50/100m (distance TBC) in all directions outside the permit perimeter?
3 | Have the utilities been located minimum 10m past the excavation perimeter area?
4 | Have the domestic connections been considered / scanned for (in perpendicular) direction to the utilities main alignment?
5 | Are adequate protection zones erected?
6 | Have you given consideration to a possible underground extent of visible features – e.g. chambers, sign and/or other foundations, thrust blocks, underground car parks, tunnels, large culverts, other…? Are any thrust blocks likely to be found behind bends/turns in pipes?
7 | Have you given considerations to possibility of additional utilities being buried beneath those already exposed – e.g. several cables placed in two or more layers in the same trench?
8 | Are any of the stockpiles placed above any of known services?
9 | Are any of the Overhead services “dive down” from any of the existing poles/towers/buildings?
10 | Are any of the services concrete encased? Will isolation service be required?
11 | Have any unaccounted underground features / services been identified / detected? Have you provided detailed sketch or GPS Survey or similar? Give details below:
12 | Have all exposed utilities been surveyed and raw data supplied to the Stats Department?
13 | Are all located services clearly marked on the ground?
14 | Other Comments: